## Sheet2
Slewing Bearing Catalog - 2012
Single Row Four Point Contact Ball Slewing Bearing - External Gear 011/012 | [12 empty] | XUZHOU JIEHENG SLEWING BEARING CO.,LTD. www.slewbearing.net ONE-STOP SERVICE FOR SLEWING BEARING
NOTE: 1. n1 is the nos of lubricating holes. Oil cup M10×1JB/T7940.1~JB/T7940.2. 2. Mounting hole n-dn1、n-dn2 can change to tapped hole; tooth wide can change to H-h 3. The tangential tooth force in the form is the max tooth force,the nominal tangential tooth force is 1/2 of the max one. 4. Addendum reduction coefficient is 0.1.
序号NO. | 外齿式External Gear DL mm | 外型尺寸Dimensions |  |  | 安装尺寸Mounting dimensions | [5 empty] | 结构尺寸Structural dimensions |  |  |  |  | 齿轮参数Gear data |  |  |  |  | 齿轮圆周力Gear circumferential force |  | 参考 重量weight kg
|  | D mm | d mm | H mm | D1 mm | D2 mm | n | Ф mm | dm mm | L mm | n1 mm | D3 mm | d1 mm | H1 mm | h mm | b mm | x | M mm | De mm | z | 正火 Normalizing Z 104N | 调质 Quenching T 104N
1 | 011.20.200 | 280 | 120 | 60 | 248 | 152 | 12 | 16 | M14 | 28 | 2 | 201 | 199 | 50 | 10 | 40 | 0 | 3 | 300 | 98 | 1.5 | 2.1 | 24
2 | 011.20.224 | 304 | 144 | 60 | 272 | 176 | 12 | 16 | M14 | 28 | 2 | 225 | 223 | 50 | 10 | 40 | 0 | 3 | 321 | 105 | 1.5 | 2.1 | 25
3 | 011.20.250 | 330 | 170 | 60 | 298 | 202 | 18 | 16 | M14 | 28 | 2 | 251 | 249 | 50 | 10 | 40 | 0 | 4 | 352 | 86 | 2.1 | 2.8 | 30
4 | 011.20.280 | 360 | 200 | 60 | 328 | 232 | 18 | 16 | M14 | 28 | 2 | 281 | 279 | 50 | 10 | 40 | 0 | 4 | 384 | 94 | 1.5 | 2.8 | 34
5 | 011.25.315 | 408 | 222 | 70 | 372 | 258 | 20 | 18 | M16 | 32 | 2 | 316 | 314 | 60 | 10 | 50 | 0 | 5 | 435 | 85 | 2.9 | 4.4 | 52
6 | 011.25.355 | 448 | 262 | 70 | 412 | 298 | 20 | 18 | M16 | 32 | 2 | 356 | 354 | 60 | 10 | 50 | 0 | 5 | 475 | 93 | 2.9 | 4.4 | 59
7 | 011.25.400 | 493 | 307 | 70 | 457 | 343 | 20 | 18 | M16 | 32 | 2 | 401 | 399 | 60 | 10 | 50 | 0 | 6 | 528 | 86 | 3.5 | 5.3 | 69
8 | 011.25.450 | 543 | 357 | 70 | 507 | 393 | 20 | 18 | M16 | 32 | 2 | 451 | 449 | 60 | 10 | 50 | 0 | 6 | 576 | 94 | 3.5 | 5.3 | 76
9 | 011.30.500 | 602 | 398 | 80 | 566 | 434 | 20 | 18 | M16 | 32 | 4 | 501 | 498 | 70 | 10 | 60 | 0.5 | 5 | 629 | 123 | 3.7 | 5.2 | 85
| 012.30.500 | [16 empty] | 6 | 628.8 | 102 | 4.5 | 6.2
9’ | 011.25.500 | 602 | 398 | 80 | 566 | 434 | 20 | 18 | M16 | 32 | 4 | 501 | 499 | 70 | 10 | 60 | 0.5 | 5 | 629 | 123 | 3.7 | 5.2 | 85
| 012.25.500 | [16 empty] | 6 | 628.8 | 102 | 4.5 | 6.2
10 | 011.30.560 | 662 | 458 | 80 | 626 | 494 | 20 | 18 | M16 | 32 | 4 | 561 | 558 | 70 | 10 | 60 | 0.5 | 5 | 689 | 135 | 3.7 | 5.2 | 95
| 012.30.560 | [16 empty] | 6 | 688.8 | 112 | 4.5 | 6.2
10’ | 011.25.560 | 662 | 458 | 80 | 626 | 494 | 20 | 18 | M16 | 32 | 4 | 561 | 559 | 70 | 10 | 60 | 0.5 | 5 | 689 | 135 | 3.7 | 5.2 | 95
| 012.25. 560 | [16 empty] | 6 | 688.8 | 112 | 4.5 | 6.2
11 | 011.30.630 | 732 | 528 | 80 | 696 | 564 | 24 | 18 | M16 | 32 | 4 | 631 | 628 | 70 | 10 | 60 | 0.5 | 6 | 772.8 | 126 | 4.5 | 6.2 | 110
| 012.30.630 | [16 empty] | 8 | 774.4 | 94 | 6 | 8.3
11’ | 011.25.630 | 732 | 528 | 80 | 696 | 564 | 24 | 18 | M16 | 32 | 4 | 631 | 629 | 70 | 10 | 60 | 0.5 | 6 | 772.8 | 126 | 4.5 | 6.2 | 110
| 012.25.630 | [16 empty] | 8 | 774.4 | 94 | 6 | 8.2
12 | 011.30.710 | 812 | 608 | 80 | 776 | 644 | 24 | 18 | M16 | 32 | 4 | 711 | 708 | 70 | 10 | 60 | 0.5 | 6 | 850.8 | 139 | 4.5 | 6.2 | 120
| 012.30.710 | [16 empty] | 8 | 854.4 | 104 | 6 | 8.3
12’ | 011.25.710 | 812 | 608 | 80 | 776 | 644 | 24 | 18 | M16 | 32 | 4 | 711 | 709 | 70 | 10 | 60 | 0.5 | 6 | 850.8 | 139 | 4.5 | 6.2 | 120
| 012.25.710 | [16 empty] | 8 | 854.4 | 104 | 6 | 8.9
13 | 011.40.800 | 922 | 678 | 100 | 878 | 722 | 30 | 22 | M20 | 40 | 6 | 801 | 798 | 90 | 10 | 80 | 0.5 | 8 | 966.4 | 118 | 8 | 11.1 | 220
| 012.40.800 | [16 empty] | 10 | 968 | 94 | 10 | 14
13’ | 011.30.800 | 922 | 678 | 100 | 878 | 722 | 30 | 22 | M20 | 40 | 6 | 801 | 798 | 90 | 10 | 80 | 0.5 | 8 | 966.4 | 118 | 8 | 11.1 | 220
| 012.30.800 | [16 empty] | 10 | 968 | 94 | 10 | 14.1
14 | 011.40.900 | 1022 | 778 | 100 | 978 | 822 | 30 | 22 | M20 | 40 | 6 | 901 | 898 | 90 | 10 | 80 | 0.5 | 8 | 1062.4 | 130 | 8 | 11.1 | 240
| 012.40.900 | [16 empty] | 10 | 1068 | 104 | 10 | 14
14’ | 011.30.900 | 1022 | 778 | 100 | 978 | 822 | 30 | 22 | M20 | 40 | 6 | 901 | 898 | 90 | 10 | 80 | 0.5 | 8 | 1062.4 | 130 | 8 | 11.1 | 240
| 012.30.900 | [16 empty] | 10 | 1068 | 104 | 10 | 14
15 | 011.40.1000 | 1122 | 878 | 100 | 1078 | 922 | 36 | 22 | M20 | 40 | 6 | 1001 | 998 | 90 | 10 | 80 | 0.5 | 10 | 1188 |  | 10 | 14 | 270
| 012.40.1000 | [16 empty] | 12 | 1185.6 | 96 | 12 | 16.7
15’ | 011.30.1000 | 1122 | 878 | 100 | 1078 | 922 | 36 | 22 | M20 | 40 | 6 | 1001 | 998 | 90 | 10 | 80 | 0.5 | 10 | 1188 | 116 | 10 | 14 | 270
| 012.30.1000 | [16 empty] | 12 | 1185.6 | 96 | 12 | 16.7
16 | 011.40.1120 | 1242 | 998 | 100 | 1198 | 1042 | 36 | 22 | M20 | 40 | 6 | 1121 | 1118 | 90 | 10 | 80 | 0.5 | 10 | 1298 | 127 | 10 | 14 | 300
| 012.40.1120 | [16 empty] | 12 | 1305.6 | 106 | 12 | 16.7
16’ | 011.30.1120 | 1242 | 998 | 100 | 1198 | 1042 | 36 | 22 | M20 | 40 | 6 | 1121 | 1118 | 90 | 10 | 80 | 0.5 | 10 | 1298 | 127 | 10 | 14 | 300
| 012.30.1120 | [16 empty] | 12 | 1305.6 | 106 | 12 | 16.7
17 | 011.45.1250 | 1390 | 1110 | 110 | 1337 | 1163 | 40 | 26 | M24 | 48 | 5 | 1252 | 1248 | 100 | 10 | 90 | 0.5 | 12 | 1449.6 | 118 | 13.5 | 18.8 | 420
| 012.45.1250 | [16 empty] | 14 | 1453.2 | 101 | 15.8 | 21.9
17’ | 011.35.1250 | 1390 | 1110 | 110 | 1337 | 1163 | 40 | 26 | M24 | 48 | 5 | 1251 | 1248 | 100 | 10 | 90 | 0.5 | 12 | 1449.6 | 118 | 13.5 | 18.8 | 420
| 012.35.1250 | [16 empty] | 14 | 1453.2 | 15.8 | 21.9 | 18.8
18 | 011.45.1400 | 1540 | 1260 | 110 | 1487 | 1313 | 40 | 26 | M24 | 48 | 5 | 1402 | 1398 | 100 | 10 | 90 | 0.5 | 12 | 1605.6 | 131 | 13.5 | 18.8 | 480
| 012.45.1400 | [16 empty] | 14 | 1607.2 | 112 | 15.5 | 21.9
18’ | 011.35.1400 | 1540 | 1260 | 110 | 1487 | 1313 | 40 | 26 | M24 | 48 | 5 | 1401 | 1398 | 100 | 10 | 90 | 0.5 | 12 | 1605.6 | 131 | 13.5 | 18.8 | 480
| 012.35.1400 | [16 empty] | 14 | 1607.2 | 112 | 15.8 | 21.9
19 | 011.45.1600 | 1740 | 1460 | 110 | 1687 | 1513 | 45 | 26 | M24 | 48 | 5 | 1602 | 1598 | 100 | 10 | 90 | 0.5 | 14 | 1817.2 | 127 | 15.8 | 21.9 | 550
| 012.45.1600 | [16 empty] | 16 | 1820.8 | 111 | 18.1 | 25
19’ | 011.35.1600 | 1740 | 1460 | 110 | 1687 | 1513 | 45 | 26 | M24 | 48 | 5 | 1601 | 1598 | 100 | 10 | 90 | 0.5 | 14 | 1817.2 | 127 | 15.8 | 21.9 | 550
| 012.35.1600 | [16 empty] | 16 | 1820.8 | 111 | 18.1 | 25
20 | 011.45.1800 | 1940 | 1660 | 110 | 1887 | 1713 | 45 | 26 | M24 | 48 | 5 | 1802 | 1798 | 100 | 10 | 90 | 0.5 | 14 | 2013.2 | 141 | 15.8 | 21.9 | 610
| 012.45.1800 | [16 empty] | 16 | 2012.8 | 123 | 18.1 | 25
20’ | 011.35.1800 | 1940 | 1660 | 110 | 1887 | 1713 | 45 | 26 | M24 | 48 | 5 | 1801 | 1798 | 100 | 10 | 90 | 0.5 | 14 | 2013.2 | 141 | 15.8 | 21.9 | 610
| 012.35.1800 | [16 empty] | 16 | 2012.8 | 123 | 18.1 | 25
21 | 011.60.2000 | 2178 | 1825 | 144 | 2110 | 1891 | 48 | 33 | M30 | 60 | 8 | 2002 | 1998 | 132 | 12 | 120 | 0.5 | 16 | 2268.8 | 139 | 24.1 | 33.3 | 1100
| 012.60.2000 | [16 empty] | 18 | 2264.4 | 123 | 27.1 | 37.5
21’ | 011.40.2000 | 2178 | 1825 | 144 | 2110 | 1891 | 48 | 33 | M30 | 60 | 8 | 2001 | 1998 | 132 | 12 | 120 | 0.5 | 16 | 2268.8 | 139 | 24.1 | 33.3 | 1100
| 012.40.2000 | [16 empty] | 18 | 2264.4 | 123 | 27.1 | 37.5
22 | 011.60.2240 | 2418 | 2065 | 144 | 2350 | 2131 | 48 | 33 | M30 | 60 | 8 | 2242 | 2238 | 132 | 12 | 120 | 0.5 | 16 | 2492.8 | 153 | 24.1 | 33.3 | 1250
| 012.60.2240 | [16 empty] | 18 | 2498.4 | 136 | 27.1 | 37.5
22’ | 011.40.2240 | 2418 | 2065 | 144 | 2350 | 2131 | 48 | 33 | M30 | 60 | 8 | 2241 | 2238 | 132 | 12 | 120 | 0.5 | 16 | 2492.8 | 153 | 24.1 | 33.3 | 1250
| 012.40.2240 | [16 empty] | 18 | 2498.4 | 136 | 27.1 | 37.5
23 | 011.60.2500 | 2678 | 2325 | 144 | 2610 | 2391 | 56 | 33 | M30 | 60 | 8 | 2502 | 2498 | 132 | 12 | 120 | 0.5 | 18 | 2768.4 | 151 | 27.1 | 37.5 | 1400
| 012.60.2500 | [16 empty] | 20 | 2776 | 136 | 30.1 | 41.8
23’ | 011.40.2500 | 2678 | 2325 | 144 | 2610 | 2391 | 56 | 33 | M30 | 60 | 8 | 2501 | 2498 | 132 | 12 | 120 | 0.5 | 18 | 2768.4 | 151 | 27.1 | 37.5 | 1400
| 012.40.2500 | [16 empty] | 20 | 2776 | 136 | 30.1 | 41.8
24 | 011.60.2800 | 2978 | 2625 | 144 | 2910 | 2691 | 56 | 33 | M30 | 60 | 8 | 2802 | 2798 | 132 | 12 | 120 | 0.5 | 18 | 3074.4 | 168 | 27.1 | 37.5 | 1600
| 012.60.2800 | [16 empty] | 20 | 3076 | 151 | 30.1 | 41.8
24’ | 011.40.2800 | 2978 | 2625 | 144 | 2910 | 2691 | 56 | 33 | M30 | 60 | 8 | 2802 | 2798 | 132 | 12 | 120 | 0.5 | 18 | 3074.4 | 168 | 27.1 | 37.5 | 1600
| 012.40.2800 | [16 empty] | 20 | 3076 | 151 | 30.1 | 41.8
25 | 011.75.3150 | 3376 | 2922 | 174 | 3286 | 3014 | 56 | 45 | M42 | 84 | 8 | 3152 | 3147 | 162 | 12 | 150 | 0.5 | 20 | 3476 | 171 | 37.7 | 52.2 | 2800
| 012.75.3150 | [16 empty] | 22 | 3471.6 | 155 | 41.5 | 57.4
25’ | 011.50.3150 | 3376 | 2922 | 174 | 3286 | 3014 | 56 | 45 | M42 | 84 | 8 | 3152 | 3147 | 162 | 12 | 150 | 0.5 | 20 | 3476 | 171 | 37.7 | 52.2 | 2800
| 012.50.3150 | [16 empty] | 22 | 3471.6 | 155 | 41.5 | 57.4
26’ | 011.75.3550 | 3376 | 3322 | 174 | 3686 | 3014 | 56 | 45 | M42 | 84 | 8 | 3552 | 3547 | 162 | 12 | 150 | 0.5 | 20 | 3876 | 191 | 37.7 | 51.7 | 3500
| 012.75.3550 | [16 empty] | 22 | 3889.6 | 174 | 41.5 | 57
26’ | 011.50.3550 | 3776 | 3322 | 174 | 3686 | 3014 | 56 | 45 | M42 | 84 | 10 | 3552 | 3548 | 162 | 12 | 150 | 0.5 | 20 | 3876 | 191 | 37.7 | 51.7 | 3500
| 012.50.3550 | [16 empty] | 22 | 3889.6 | 174 | 41.5 | 57
27’ | 011.75.4000 | 4226 | 3772 | 174 | 4136 | 3864 | 60 | 45 | M42 | 84 | 10 | 4002 | 3997 | 162 | 12 | 150 | 0.5 | 20 | 4329.6 | 194 | 41.5 | 57 | 4200
| 012.75.4000 | [16 empty] | 22 | 4345 | 171 | 47.1 | 64.6
27’ | 011.50.4000 | 4226 | 3772 | 174 | 4136 | 3864 | 60 | 45 | M42 | 84 | 10 | 4002 | 3998 | 162 | 12 | 150 | 0.5 | 20 | 4329.6 | 194 | 41.5 | 57 | 4200
| 012.50.4000 | [16 empty] | 22 | 4345 | 171 | 47.1 | 64.6
28’ | 011.75.4500 | 4726 | 4272 | 174 | 4636 | 4364 | 60 | 45 | M42 | 84 | 10 | 4502 | 4497 | 162 | 12 | 150 | 0.5 | 20 | 4835.6 | 217 | 41.5 | 57 | 5100
| 012.75.4500 | [16 empty] | 22 | 4845 | 191 | 47.1 | 64.6
28’ | 011.50.4500 | 4726 | 4272 | 174 | 4636 | 4364 | 60 | 45 | M42 | 84 | 10 | 4502 | 4498 | 162 | 12 | 150 | 0.5 | 20 | 4835.6 | 217 | 41.5 | 57 | 5100
| 012.50.4500 | [16 empty] | 22 | 4845 | 191 | 47.1 | 64.6

## Sheet3
NO. | External Gear DL mm | Dimensions |  |  | Mounting dimensions | [5 empty] | Structural dimensions |  |  |  |  | Gear data |  |  |  |  | Gear circumferential force |  | weig ht kg
|  | D mm | d mm | H mm | D1 mm | D2 mm | n | mm | dm mm | L mm | n1 mm | D3 mm | d1 mm | H1 mm | h mm | b mm | x | M mm | De mm | z | Norma lizing Z 104N | Quen ching T 104N
1 | 011.20.200 | 280 | 120 | 60 | 248 | 152 | 12 | 16 | M14 | 28 | 2 | 201 | 199 | 50 | 10 | 40 | 0 | 3 | 300 | 98
2 | 011.20.224 | 304 | 144 | 60 | 272 | 176 | 12 | 16 | M14 | 28 | 2 | 225 | 223 | 50 | 10 | 40 | 0 | 3 | 321 | 105
3 | 011.20.250 | 330 | 170 | 60 | 298 | 202 | 18 | 16 | M14 | 28 | 2 | 251 | 249 | 50 | 10 | 40 | 0 | 4 | 352 | 86
4 | 011.20.280 | 360 | 200 | 60 | 328 | 232 | 18 | 16 | M14 | 28 | 2 | 281 | 279 | 50 | 10 | 40 | 0 | 4 | 384 | 94
5 | 011.25.315 | 408 | 222 | 70 | 372 | 258 | 20 | 18 | M16 | 32 | 2 | 316 | 314 | 60 | 10 | 50 | 0 | 5 | 435 | 85 | 2.9 | 4.4
6 | 011.25.355 | 448 | 262 | 70 | 412 | 298 | 20 | 18 | M16 | 32 | 2 | 356 | 354 | 60 | 10 | 50 | 0 | 5 | 475 | 93 | 2.9 | 4.4
7 | 011.25.400 | 493 | 307 | 70 | 457 | 343 | 20 | 18 | M16 | 32 | 2 | 401 | 399 | 60 | 10 | 50 | 0 | 6 | 528 | 86 | 3.5 | 5.3
8 | 011.25.450 | 543 | 357 | 70 | 507 | 393 | 20 | 18 | M16 | 32 | 2 | 451 | 449 | 60 | 10 | 50 | 0 | 6 | 576 | 94 | 3.5 | 5.3
9 | 011.30.500 | 602 | 398 | 80 | 566 | 434 | 20 | 18 | M16 | 32 | 4 | 501 | 498 | 70 | 10 | 60 | 0.5 | 5 | 629 | 123 | 3.7 | 5.2 | 85
| 012.30.500 | [16 empty] | 6 | 628.8 | 102 | 4.5 | 6.2
9’ | 011.25.500 | 602 | 398 | 80 | 566 | 434 | 20 | 18 | M16 | 32 | 4 | 501 | 499 | 70 | 10 | 60 | 0.5 | 5 | 629 | 123 | 3.7 | 5.2 | 85
| 012.25.500 | [16 empty] | 6 | 628.8 | 102 | 4.5 | 6.2
10 | 011.30.560 | 662 | 458 | 80 | 626 | 494 | 20 | 18 | M16 | 32 | 4 | 561 | 558 | 70 | 10 | 60 | 0.5 | 5 | 689 | 135 | 3.7 | 5.2 | 95
| 012.30.560 | [16 empty] | 6 | 688.8 | 112 | 4.5 | 6.2
10’ | 011.25.560 | 662 | 458 | 80 | 626 | 494 | 20 | 18 | M16 | 32 | 4 | 561 | 559 | 70 | 10 | 60 | 0.5 | 5 | 689 | 135 | 3.7 | 5.2 | 95
| 012.25. 560 | [16 empty] | 6 | 688.8 | 112 | 4.5 | 6.2
11 | 011.30.630 | 732 | 528 | 80 | 696 | 564 | 24 | 18 | M16 | 32 | 4 | 631 | 628 | 70 | 10 | 60 | 0.5 | 6 | 772.8 | 126 | 4.5 | 6.2 | 110
| 012.30.630 | [16 empty] | 8 | 774.4 | 94 | 6 | 8.3
11’ | 011.25.630 | 732 | 528 | 80 | 696 | 564 | 24 | 18 | M16 | 32 | 4 | 631 | 629 | 70 | 10 | 60 | 0.5 | 6 | 772.8 | 126 | 4.5 | 6.2 | 110
| 012.25.630 | [16 empty] | 8 | 774.4 | 94 | 6 | 8.2
12 | 011.30.710 | 812 | 608 | 80 | 776 | 644 | 24 | 18 | M16 | 32 | 4 | 711 | 708 | 70 | 10 | 60 | 0.5 | 6 | 850.8 | 139 | 4.5 | 6.2 | 120
| 012.30.710 | [16 empty] | 8 | 854.4 | 104 | 6 | 8.3
12’ | 011.25.710 | 812 | 608 | 80 | 776 | 644 | 24 | 18 | M16 | 32 | 4 | 711 | 709 | 70 | 10 | 60 | 0.5 | 6 | 850.8 | 139 | 4.5 | 6.2 | 120
| 012.25.710 | [16 empty] | 8 | 854.4 | 104 | 6 | 8.9
13 | 011.40.800 | 922 | 678 | 100 | 878 | 722 | 30 | 22 | M20 | 40 | 6 | 801 | 798 | 90 | 10 | 80 | 0.5 | 8 | 966.4 | 118 | 8 | 11.1 | 220
| 012.40.800 | [16 empty] | 10 | 968 | 94 | 10 | 14
13’ | 011.30.800 | 922 | 678 | 100 | 878 | 722 | 30 | 22 | M20 | 40 | 6 | 801 | 798 | 90 | 10 | 80 | 0.5 | 8 | 966.4 | 118 | 8 | 11.1 | 220
| 012.30.800 | [16 empty] | 10 | 968 | 94 | 10 | 14.1
14 | 011.40.900 | 1022 | 778 | 100 | 978 | 822 | 30 | 22 | M20 | 40 | 6 | 901 | 898 | 90 | 10 | 80 | 0.5 | 8 | 1062.4 | 130 | 8 | 11.1 | 240
| 012.40.900 | [16 empty] | 10 | 1068 | 104 | 10 | 14
14’ | 011.30.900 | 1022 | 778 | 100 | 978 | 822 | 30 | 22 | M20 | 40 | 6 | 901 | 898 | 90 | 10 | 80 | 0.5 | 8 | 1062.4 | 130 | 8 | 11.1 | 240
| 012.30.900 | [16 empty] | 10 | 1068 | 104 | 10 | 14
15 | 011.40.1000 | 1122 | 878 | 100 | 1078 | 922 | 36 | 22 | M20 | 40 | 6 | 1001 | 998 | 90 | 10 | 80 | 0.5 | 10 | 1188 |  | 10 | 14 | 270
| 012.40.1000 | [16 empty] | 12 | 1185.6 | 96 | 12 | 16.7
15’ | 011.30.1000 | 1122 | 878 | 100 | 1078 | 922 | 36 | 22 | M20 | 40 | 6 | 1001 | 998 | 90 | 10 | 80 | 0.5 | 10 | 1188 | 116 | 10 | 14 | 270
| 012.30.1000 | [16 empty] | 12 | 1185.6 | 96 | 12 | 16.7
16 | 011.40.1120 | 1242 | 998 | 100 | 1198 | 1042 | 36 | 22 | M20 | 40 | 6 | 1121 | 1118 | 90 | 10 | 80 | 0.5 | 10 | 1298 | 127 | 10 | 14 | 300
| 012.40.1120 | [16 empty] | 12 | 1305.6 | 106 | 12 | 16.7
16’ | 011.30.1120 | 1242 | 998 | 100 | 1198 | 1042 | 36 | 22 | M20 | 40 | 6 | 1121 | 1118 | 90 | 10 | 80 | 0.5 | 10 | 1298 | 127 | 10 | 14 | 300
| 012.30.1120 | [16 empty] | 12 | 1305.6 | 106 | 12 | 16.7
17 | 011.45.1250 | 1390 | 1110 | 110 | 1337 | 1163 | 40 | 26 | M24 | 48 | 5 | 1252 | 1248 | 100 | 10 | 90 | 0.5 | 12 | 1449.6 | 118 | 13.5 | 18.8 | 420
| 012.45.1250 | [16 empty] | 14 | 1453.2 | 101 | 15.8 | 21.9
17’ | 011.35.1250 | 1390 | 1110 | 110 | 1337 | 1163 | 40 | 26 | M24 | 48 | 5 | 1251 | 1248 | 100 | 10 | 90 | 0.5 | 12 | 1449.6 | 118 | 13.5 | 18.8 | 420
| 012.35.1250 | [14 empty] | 14 |  | 14 | 101 | 15.8 | 21.9 | 18.8
18 | 011.45.1400 | 1540 | 1260 | 110 | 1487 | 1313 | 40 | 26 | M24 | 48 | 5 | 1402 | 1398 | 100 | 10 | 90 | 0.5 | 12 | 1605.6 | 131 | 13.5 | 18.8 | 480
| 012.45.1400 | [16 empty] | 14 | 1607.2 | 112 | 15.5 | 21.9
18’ | 011.35.1400 | 1540 | 1260 | 110 | 1487 | 1313 | 40 | 26 | M24 | 48 | 5 | 1401 | 1398 | 100 | 10 | 90 | 0.5 | 12 | 1605.6 | 131 | 13.5 | 18.8 | 480
| 012.35.1400 | [16 empty] | 14 | 1607.2 | 112 | 15.8 | 21.9
19 | 011.45.1600 | 1740 | 1460 | 110 | 1687 | 1513 | 45 | 26 | M24 | 48 | 5 | 1602 | 1598 | 100 | 10 | 90 | 0.5 | 14 | 1817.2 | 127 | 15.8 | 21.9 | 550
| 012.45.1600 | [16 empty] | 16 | 1820.8 | 111 | 18.1 | 25
19’ | 011.35.1600 | 1740 | 1460 | 110 | 1687 | 1513 | 45 | 26 | M24 | 48 | 5 | 1601 | 1598 | 100 | 10 | 90 | 0.5 | 14 | 1817.2 | 127 | 15.8 | 21.9 | 550
| 012.35.1600 | [16 empty] | 16 | 1820.8 | 111 | 18.1 | 25
20 | 011.45.1800 | 1940 | 1660 | 110 | 1887 | 1713 | 45 | 26 | M24 | 48 | 5 | 1802 | 1798 | 100 | 10 | 90 | 0.5 | 14 | 2013.2 | 141 | 15.8 | 21.9 | 610
| 012.45.1800 | [16 empty] | 16 | 2012.8 | 123 | 18.1 | 25
20’ | 011.35.1800 | 1940 | 1660 | 110 | 1887 | 1713 | 45 | 26 | M24 | 48 | 5 | 1801 | 1798 | 100 | 10 | 90 | 0.5 | 14 | 2013.2 | 141 | 15.8 | 21.9 | 610
| 012.35.1800 | [16 empty] | 16 | 2012.8 | 123 | 18.1 | 25
21 | 011.60.2000 | 2178 | 1825 | 144 | 2110 | 1891 | 48 | 33 | M30 | 60 | 8 | 2002 | 1998 | 132 | 12 | 120 | 0.5 | 16 | 2268.8 | 139 | 24.1 | 33.3 | 1100
| 012.60.2000 | [16 empty] | 18 | 2264.4 | 123 | 27.1 | 37.5
21’ | 011.40.2000 | 2178 | 1825 | 144 | 2110 | 1891 | 48 | 33 | M30 | 60 | 8 | 2001 | 1998 | 132 | 12 | 120 | 0.5 | 16 | 2268.8 | 139 | 24.1 | 33.3 | 1100
| 012.40.2000 | [16 empty] | 18 | 2264.4 | 123 | 27.1 | 37.5
22 | 011.60.2240 | 2418 | 2065 | 144 | 2350 | 2131 | 48 | 33 | M30 | 60 | 8 | 2242 | 2238 | 132 | 12 | 120 | 0.5 | 16 | 2492.8 | 153 | 24.1 | 33.3 | 1250
| 012.60.2240 |  |  |  |  | 18 | [11 empty] | 2498.4 | 136 | 27.1 | 37.5 | 33.3
22’ | 011.40.2240 | 2418 | 2065 | 144 | 2350 | 2131 | 48 | 33 | M30 | 60 | 8 | 2241 | 2238 | 132 | 12 | 120 | 0.5 | 16 | 2492.8 | 153 | 24.1 | 33.3 | 1250
| 012.40.2240 | [16 empty] | 18 | 2498.4 | 136 | 27.1 | 37.5
23 | 011.60.2500 | 2678 | 2325 | 144 | 2610 | 2391 | 56 | 33 | M30 | 60 | 8 | 2502 | 2498 | 132 | 12 | 120 | 0.5 | 18 | 2768.4 | 151 | 27.1 | 37.5 | 1400
| 012.60.2500 | [16 empty] | 20 | 2776 | 136 | 30.1 | 41.8
23’ | 011.40.2500 | 2678 | 2325 | 144 | 2610 | 2391 | 56 | 33 | M30 | 60 | 8 | 2501 | 2498 | 132 | 12 | 120 | 0.5 | 18 | 2768.4 | 151 | 27.1 | 37.5 | 1400
| 012.40.2500 | [16 empty] | 20 | 2776 | 136 | 30.1 | 41.8
24 | 011.60.2800 | 2978 | 2625 | 144 | 2910 | 2691 | 56 | 33 | M30 | 60 | 8 | 2802 | 2798 | 132 | 12 | 120 | 0.5 | 18 | 3074.4 | 168 | 27.1 | 37.5 | 1600
| 012.60.2800 | [16 empty] | 20 | 3076 | 151 | 30.1 | 41.8
24’ | 011.40.2800 | 2978 | 2625 | 144 | 2910 | 2691 | 56 | 33 | M30 | 60 | 8 | 2802 | 2798 | 132 | 12 | 120 | 0.5 | 18 | 3074.4 | 168 | 27.1 | 37.5 | 1600
| 012.40.2800 | [16 empty] | 20 | 3076 | 151 | 30.1 | 41.8
25 | 011.75.3150 | 3376 | 2922 | 174 | 3286 | 3014 | 56 | 45 | M42 | 84 | 8 | 3152 | 3147 | 162 | 12 | 150 | 0.5 | 20 | 3476 | 171 | 37.7 | 52.2 | 2800
| 012.75.3150 | [9 empty] | 22 | [6 empty] | 3471.6 | 155 | 41.5 | 57.4
25’ | 011.50.3150 | 3376 | 2922 | 174 | 3286 | 3014 | 56 | 45 | M42 | 84 | 8 | 3152 | 3147 | 162 | 12 | 150 | 0.5 | 20 | 3476 | 171 | 37.7 | 52.2 | 2800
| 012.50.3150 | [16 empty] | 22 | 3471.6 | 155 | 41.5 | 57.4